## LDRA9.7.3对8114的支持情况
GJB_8114 Standards Model Compliance for C / C++
颜色标识 | 不支持规则颜色 | 部分支持规则颜色 | 完全支持颜色 | 不能通过静态方式检测
原不支持规则 的支持情况
Rule | Classification | Rule Description | LDRA Standard | LDRA Standard Description
R-1-1-9 | Mandatory | A struct declaration shall not have any unnamed fields that is a struct.
R-1-1-12 | Mandatory | All bits fields shall have types of the same size and the bit field length shall be no larger than the bit field type.
R-1-1-19 | Mandatory | An extern declaration shall not include the initialization of an variable.
R-1-3-6 | Mandatory | A pointer variable to dynamically allocated space shall be set to NULL after it is freed.
R-1-3-7 | Mandatory | A pointer variable that is intended to point to dynamically allocated space shall be initialized to NULL . | 64 D | Local not initialised at declaration.
R-1-6-17 | Mandatory | free shall only be called on pointers to the original address allocated by malloc or calloc. | 483 S | Freed parameter is not heap item.
|  |  | 644 S | realloc ptr does not originate from allocation function.
|  |  | 645 S | realloc ptr type does not match target type.
|  |  | 125 D | free called on variable with no allocated space.
R-1-6-18 | Mandatory | gets shall not be used, fgets should be used instead. | 44 S | Use of banned function, type or variable.
R-1-6-19 | Mandatory | String assignment and copying functions shall be in range. | 404 S | Array initialisation has too many items.
|  |  | 489 S | Insufficient space for operation.
|  |  | 140 D | Copy source parameter not checked before use.
|  |  | 66 X | Insufficient array space at call.
|  |  | 70 X | Array has insufficient space.
|  |  | 71 X | Insufficient space for copy.
R-1-8-2 | Mandatory | Unreachable branches shall not be present. | 139 S | Construct leads to infeasible code.
R-1-10-5 | Mandatory | A cast shall be used when assigning a pointer value to a non-pointer variable and when assigning a non-pointer value to a pointer variable.
R-1-12-4 | Mandatory | An unsigned number shall not be compared to zero using a relational operator. | 139 S | Construct leads to infeasible code.
R-1-13-4 | Mandatory | Struct, union and enum tag names shall not have the same name as variables. | 8 X | Identifier reuse: tag vs procedure parameter.
|  |  | 9 X | Identifier reuse: tag vs variable.
|  |  | 15 X | Identifier reuse: persistent var vs tag.
R-1-13-12 | Mandatory | A volatile type declaration shall be used for variables that are rewritable outside the program. |  | Not statically checkable
R-1-13-16 | Mandatory | An array of characters shall contain '\0' at the end of the data.
R-2-1-3 | Mandatory | A base class shall be declared virtual if it is used in a diamond hierarchy.
R-2-2-1 | Mandatory | Constructors shall not use global variables. | 529 S | Static member initialised/assigned in constructor.
R-2-6-1 | Mandatory | Allocated memory created by new shall be released ( delete ) after use. | 50 D | Memory not freed after last reference.
R-2-7-1 | Mandatory | A function parameter that is passed an array shall be declared with a reference. | 459 S | Array passed as actual parameter.
R-2-7-2 | Mandatory | A const member function shall return a const pointer or reference. | 392 S | Class data accessible thru non const member.
R-2-7-3 | Mandatory | A member function shall not return handles to data less accessible than the member function. | 671 S | Class data accessible thru non const handle.
R-2-9-1 | Mandatory | A template declaration, definition and implementation should be in the same file.
原误报规则的支持情况
R-1-1-4 | Mandatory | C and C++ keywords shall not be declared as identifiers. | 45 S | Use of C++ keyword.
R-1-1-14 | Mandatory | A function definition shall have the same types and parameter names as the function prototype. | 36 D | Prototype and definition name mismatch.
|  |  | 62 X | Function prototype/defn return type mismatch (MR).
|  |  | 63 X | Function prototype/defn param type mismatch (MR).
R-1-3-2 | Mandatory | Use of a function pointer shall explicitly use the & operator. | 99 S | Function use is not a call.
R-1-3-5 | Mandatory | Unallocated or freed space shall not be used or freed. | 45 D | Pointer not checked for null before use.
|  |  | 51 D | Attempt to read from freed memory.
|  |  | 112 D | Free called twice on same variable.
|  |  | 125 D | free called on variable with no allocated space.
|  |  | 135 D | Pointer assigned to NULL may be dereferenced.
|  |  | 136 D | Global pointer assigned to NULL may be dereferenced.
|  |  | 483 S | Freed parameter is not heap item.
|  |  | 484 S | Attempt to use already freed object.
R-1-6-12 | Mandatory | Division by zero shall not occur. | 43 D | Divide by zero found.
|  |  | 127 D | Local or member denominator not checked before use.
|  |  | 131 D | Global denominator not checked within this procedure.
|  |  | 137 D | Parameter used as denominator not checked before use.
|  |  | 629 S | Divide by zero found.
|  |  | 80 X | Divide by zero found.
R-1-6-16 | Mandatory | Freed memory space shall not be accessed. | 51 D | Attempt to read from freed memory.
|  |  | 135 D | Pointer assigned to NULL may be dereferenced.
|  |  | 484 S | Attempt to use already freed object.
R-1-12-3 | Mandatory | The operands of the equality operators should not have floating-point type. | 56 S | Equality comparison of floating point.
R-2-5-2 | Mandatory | A cast shall not remove any const or volatile attribute from a pointer or reference. | 203 S | Cast on a constant value.
|  |  | 242 S | Use of const_cast.
|  |  | 344 S | Cast on volatile value.
R-2-6-3 | Mandatory | delete[] shall only be called on pointers to the original address allocated by new[].
R-2-8-2 | Mandatory | Each throw shall have a catch of a compatible type. | 56 D | Throw found with no catch in scope.

## Sheet1
Rule | Classification | Rule Description | LDRA Standard | LDRA Standard Description
R-1-1-9 | Mandatory | A struct declaration shall not have any unnamed fields that is a struct.
R-1-1-12 | Mandatory | All bits fields shall have types of the same size and the bit field length shall be no larger than the bit field type.
R-1-1-19 | Mandatory | An extern declaration shall not include the initialization of an variable.
R-1-3-6 | Mandatory | A pointer variable to dynamically allocated space shall be set to NULL after it is freed.
R-1-3-7 | Mandatory | A pointer variable that is intended to point to dynamically allocated space shall be initialized to NULL . | 64 D | Local not initialised at declaration.
R-1-6-17 | Mandatory | free shall only be called on pointers to the original address allocated by malloc or calloc. | 483 S | Freed parameter is not heap item.
|  |  | 644 S | realloc ptr does not originate from allocation function.
|  |  | 645 S | realloc ptr type does not match target type.
|  |  | 125 D | free called on variable with no allocated space.
R-1-6-18 | Mandatory | gets shall not be used, fgets should be used instead. | 44 S | Use of banned function, type or variable.
R-1-6-19 | Mandatory | String assignment and copying functions shall be in range. | 404 S | Array initialisation has too many items.
|  |  | 489 S | Insufficient space for operation.
|  |  | 140 D | Copy source parameter not checked before use.
|  |  | 66 X | Insufficient array space at call.
|  |  | 70 X | Array has insufficient space.
|  |  | 71 X | Insufficient space for copy.
R-1-8-2 | Mandatory | Unreachable branches shall not be present. | 139 S | Construct leads to infeasible code.
R-1-10-5 | Mandatory | A cast shall be used when assigning a pointer value to a non-pointer variable and when assigning a non-pointer value to a pointer variable.
R-1-12-4 | Mandatory | An unsigned number shall not be compared to zero using a relational operator. | 139 S | Construct leads to infeasible code.
R-1-13-4 | Mandatory | Struct, union and enum tag names shall not have the same name as variables. | 8 X | Identifier reuse: tag vs procedure parameter.
|  |  | 9 X | Identifier reuse: tag vs variable.
|  |  | 15 X | Identifier reuse: persistent var vs tag.
R-1-13-12 | Mandatory | A volatile type declaration shall be used for variables that are rewritable outside the program. |  | Not statically checkable
R-1-13-16 | Mandatory | An array of characters shall contain '\0' at the end of the data.
R-2-1-3 | Mandatory | A base class shall be declared virtual if it is used in a diamond hierarchy.
R-2-2-1 | Mandatory | Constructors shall not use global variables. | 529 S | Static member initialised/assigned in constructor.
R-2-6-1 | Mandatory | Allocated memory created by new shall be released ( delete ) after use. | 50 D | Memory not freed after last reference.
R-2-7-1 | Mandatory | A function parameter that is passed an array shall be declared with a reference. | 459 S | Array passed as actual parameter.
R-2-7-2 | Mandatory | A const member function shall return a const pointer or reference. | 392 S | Class data accessible thru non const member.
R-2-7-3 | Mandatory | A member function shall not return handles to data less accessible than the member function. | 671 S | Class data accessible thru non const handle.
R-2-9-1 | Mandatory | A template declaration, definition and implementation should be in the same file.

## GJB8114-rule-details
A-1-1-1 | 90 S | Basic type declaration used. | A typedef should be used instead of a basic type. | Recommended
A-1-1-2 | 228 S | Bracket mismatch ( or { in macro definition. | A macro definition should contain matched pairs of ( ) and { }. | Recommended
| 229 S | Bracket mismatch ) or } in macro definition.
A-1-1-3 | 125 S | Use of ## or # in a macro. | A macro definition should not use # or ##. | Recommended
A-1-1-4 |  |  | All local variables should be declared at the start of the function body. | Recommended
A-1-1-5 |  |  | A struct and union declaration should not exceed 3 nested levels. | Recommended
A-1-1-6 | 201 S | Use of numeric literal in expression. | A constant value should be defined using a macro or a const definition. | Recommended
A-1-2-1 | 3 S | More than *** executable reformatted lines in file. | A file should not contain more than 2000 lines. | Recommended
A-1-2-2 | 4 S | Procedure exceeds *** reformatted lines. | A function should not contain more than 200 lines. | Recommended
A-1-2-3 | 110 S | Use of single line comment //. | In C programs the /* */ multi-line comment should be used in preference to the single line // comment. | Recommended
A-1-3-1 | 6 S | Procedure pointer declared. | Function pointers should not be used. | Recommended
A-1-3-2 | 164 S | Use of void * pointer. | void * pointers should not be used. | Recommended
A-1-3-3 | 87 S | Use of pointer arithmetic. | Pointer arithmetic should not be used | Recommended
A-1-4-1 | 370 S | If nest depth greater than ***. | The depth of nested branches should not exceed 7. | Recommended
A-1-5-1 | 13 S | goto detected. | goto should not be used. | Recommended
A-1-6-1 | 120 S | Use of bit operator on signed type. | The operands of the bit operators should not be signed type. | Recommended
A-1-6-2 | 373 S | Use of integer division. | Division should not be between two signed integer types. | Recommended
A-1-6-3 | 50 D | Memory not freed after last reference. | Dynamically allocated memory should be promptly released after last use. | Recommended
A-1-6-4 | 44 S | Use of banned function, type or variable. | strcpy should not be used, strncpy should be used instead. | Recommended
A-1-6-5 | 44 S | Use of banned function, type or variable. | strcat should not be used, strncat should be used instead. | Recommended
A-1-6-6 | 53 S | Use of comma operator. | The comma operator should not be used. | Recommended
A-1-7-1 | 18 S | More than *** parameters in procedure. | A function should not have more than 10 parameters. | Recommended
A-1-7-2 | 1 D | Unused procedure parameter. | All function parameters should be used. | Recommended
| 15 D | Unused procedural parameter.
A-1-7-3 | 122 S | Use of abort, exit, etc. | abort and exit should not be used. | Recommended
A-1-7-4 | 88 D | Illegal use of longjmp in signal handler. | The status returned when calling a Standard Library function should be checked. | Recommended
| 111 D | errno checked without having been set for errno setting fn.
| 121 D | errno neither set nor checked for errno setting function.
| 122 D | errno not checked after being set for errno setting fn.
A-1-7-5 |  |  | A function with a parameter which is passed an array should also include a parameter which is passed the array length. | Recommended
A-1-8-1 | 58 S | Null statement found. | An empty statement ( ; ) should not be used. | Recommended
A-1-8-2 | 94 D | Named variable declared but not used in code. | Unnecessary extra variables should not be used. | Recommended
A-1-8-3 | 76 D | Procedure is not called or referenced in code analysed. | Unnecessary extra functions should not be used. | Recommended
A-1-8-4 | 331 S | Literal value requires a U suffix. | A numeric suffix should be used to prevent implicit conversions. | Recommended
| 425 S | float literal with no F suffix.
| 466 S | long literal with no L suffix.
A-1-9-1 | 5 C | Procedure contains infinite loop. | Infinite loops should not be used. | Recommended
| 28 D | Potentially infinite loop found.
A-1-9-2 | 409 S | More than one break or goto statement in loop. | A loop should not use more than one break statement. | Recommended
A-1-9-3 | 32 S | Use of continue statement. | A loop should not use more than one continue statement. | Recommended
A-1-10-1 | 435 S | Float/integer conversion without cast. | A floating-point value should not be converted to an integer type without considering the effects of rounding. | Recommended
| 441 S | Float cast to non-float.
A-1-10-2 | 445 S | Narrower float conversion without cast. | A floating-point value should not be converted to a floating-point type of a smaller size. | Recommended
A-1-10-3 | 446 S | Narrower int conversion without cast. | An integer value should not be converted to an integer of a smaller size. | Recommended
A-1-10-4 | 439 S | Cast from pointer to integral type. | A pointer value should not be converted to an non-pointer type, and a non-pointer value should not be converted to pointer type. | Recommended
| 440 S | Cast from integral type to pointer.
| 635 S | Cast from pointer to float type.
| 636 S | Cast from float type to pointer.
A-1-11-1 | 57 D | Global not initialised at declaration. | A variable should be initialised at the same point as the declaration. | Recommended
| 64 D | Local not initialised at declaration.
A-1-11-2 |  |  | Global variables should be initialized in one initialization software module. | Recommended
A-1-12-1 |  |  | In a comparison, the constant should be placed on the left and the variable should be placed on the right. | Recommended
A-1-13-1 |  |  | Variable names should be prefixed with an indication of the type. | Recommended
A-1-13-2 | 84 S | Register variable declared. | Register variables should not be used. | Recommended
A-2-1-1 | 521 S | Class derived from virtual base class. | A class should not be derived from virtual base class. | Recommended
A-2-1-2 | 498 S | Use of inline keyword. | inline functions should not be used. | Recommended
A-2-5-1 | 306 S | Use of C type cast. | C++ type conversion operators should be used instead of C type casts. | Recommended
A-2-7-1 | 162 S | Method defined within class declaration. | A member function should not be defined within the class definition. | Recommended
A-2-7-2 | 46 D | Member function may be declared const. | A function pointer or reference parameter should be declared as const it is not modified. | Recommended
A-2-8-1 | 541 S | Catch-all is not last catch. | A default catch should be used in case the specified capture are missed. | Recommended
A-2-8-2 | 523 S | Exception type is pointer. | A pointer type should not be thrown. | Recommended
A-2-9-1 |  |  | The typename keyword should be used for the parameter type in template parameter list. | Recommended
A-2-9-2 |  |  | const declaration should occur in the outer of type declaration statement except const pointer. | Recommended
A-2-9-3 | 211 S | Overloaded &&, ¦¦ or comma. | The &&, ¦¦ or comma operators should not be overloaded. | Recommended
A-2-9-4 |  |  | The .h suffix should not be used for C++ standard library headers. | Recommended
R-1-1-1 | 86 S | Attempt to define reserved word. | A macro shall not change the meaning of keywords or basic types. | Mandatory
R-1-1-2 | 79 S | Macro contains unacceptable items. | A macro shall not be defined as a keyword or a basic type. | Mandatory
R-1-1-3 | 112 S | Typedef name redeclared. | A typedef name shall not be redefined. | Mandatory
R-1-1-4 | 45 S | Use of C++ keyword. | C and C++ keywords shall not be declared as identifiers. | Mandatory
R-1-1-5 | 580 S | Macro redefinition without using #undef. | A macro shall not be redefined without using #define. | Mandatory
R-1-1-6 | 67 S | #define used in a block. | #define in a function body shall not be used without a #undef in the same function. | Mandatory
| 426 S | #undef used in a block.
R-1-1-7 | 77 S | Macro replacement list needs parentheses. | The body and parameters of a function-like macro shall be enclosed in brackets. | Mandatory
| 78 S | Macro parameter not in brackets.
R-1-1-8 | 275 S | Tag missing in struct, union or enum. | struct, union and enum definitions shall include a tag identifier. | Mandatory
R-1-1-9 |  |  | A struct declaration shall not have any unnamed fields that is a struct. | Mandatory
R-1-1-10 | 72 S | Signed bit field less than 2 bits wide. | A signed bit field shall be at least 2 bits wide. | Mandatory
R-1-1-11 | 73 S | Bit field not signed or unsigned int. | An integer bit field shall be explicitly signed or unsigned. | Mandatory
R-1-1-12 |  |  | All bits fields shall have types of the same size and the bit field length shall be no larger than the bit field type. | Mandatory
R-1-1-13 | 34 S | No parameters declared in proc specification. | A function parameter shall have a type and an identifier. | Mandatory
| 37 S | Procedure parameter has a type but no identifier.
R-1-1-14 | 36 D | Prototype and definition name mismatch. | A function definition shall have the same types and parameter names as the function prototype. | Mandatory
| 62 X | Function prototype/defn return type mismatch (MR).
| 63 X | Function prototype/defn param type mismatch (MR).
R-1-1-15 | 20 S | Parameter not declared explicitly. | All function parameters shall have an explicit type. | Mandatory
R-1-1-16 | 1 X | Declaration types do not match across a system. | A variable definition shall be consistent with its declaration. | Mandatory
R-1-1-17 | 388 S | Extern used in function body. | A function body shall not contain any external declarations. | Mandatory
R-1-1-18 | 127 S | Array has no bounds specified. | An array definition shall explicitly include the array bounds. | Mandatory
R-1-1-19 |  |  | An extern declaration shall not include the initialization of an variable. | Mandatory
R-1-1-20 | 89 S | char type not signed or unsigned. | The plain char type shall not be used when performing numerical calculations. | Mandatory
R-1-1-21 | 4 Q | Included file has path. | An absolute directory path shall not be used in a #include statement. | Mandatory
R-1-1-22 | 243 S | Included file not protected with #define. | Header files shall not be included more than once. | Mandatory
R-1-1-23 | 63 S | Empty parameter list to procedure/function. | A function shall use void instead of an empty parameter list. | Mandatory
R-1-2-1 | 11 S | No brackets to loop body (added by Testbed). | A loop body shall be enclosed in braces. | Mandatory
R-1-2-2 | 12 S | No brackets to then/else (added by Testbed). | if, else if and else branches shall be enclosed in braces. | Mandatory
R-1-2-3 | 75 S | Executable code before an included file. | #include statements shall not be preceded by executable code. | Mandatory
R-1-2-4 | 49 S | Logical conjunctions need brackets. | The priority of logical operators shall be shown by using parentheses. | Mandatory
R-1-2-5 | 361 S | Expression needs brackets. | The operands of relational and equality operators shall have parentheses if not a simple expression. | Mandatory
R-1-2-6 | 119 S | Nested comment found. | Nested comments shall not be used. | Mandatory
R-1-3-1 | 80 S | Pointer indirection exceeds 2 levels. | A declaration shall not contain more than two levels of pointer nesting. | Mandatory
R-1-3-2 | 99 S | Function use is not a call. | Use of a function pointer shall explicitly use the & operator. | Mandatory
R-1-3-3 | 149 S | Reference parameter to procedure is reassigned. | A pointer parameter of a function shall not assigned to in the function body. | Mandatory
R-1-3-4 | 42 D | Local pointer returned in function result. | The address of a local variable shall not be returned as the function return value. | Mandatory
R-1-3-5 | 45 D | Pointer not checked for null before use. | Unallocated or freed space shall not be used or freed. | Mandatory
| 112 D | Free called twice on same variable.
| 484 S | Attempt to use already freed object.
R-1-3-6 |  |  | A pointer variable to dynamically allocated space shall be set to NULL after it is freed. | Mandatory
R-1-3-7 | 64 D | Local not initialised at declaration. | A pointer variable that is intended to point to dynamically allocated space shall be initialized to NULL . | Mandatory
R-1-3-8 | 45 D | Pointer not checked for null before use. | A pointer variable to dynamically allocated space shall be tested for NULL before use. | Mandatory
R-1-3-9 | 531 S | Literal zero used in pointer context. | The null pointer shall be referred to using NULL rather than 0. | Mandatory
R-1-3-10 | 49 D | File pointer not closed on exit. | All file pointers shall be closed before the program exits. | Mandatory
R-1-4-1 | 59 S | Else alternative missing in if. | if - else if statements shall be terminated with an else branch. | Mandatory
R-1-4-2 | 5 S | Empty then clause. | An empty branch statement shall contain a semicolon on a separate line with a comment. | Mandatory
| 477 S | Empty else clause following else if.
| 634 S | Empty block found.
R-1-4-3 | 60 S | Empty switch statement. | A switch statement shall not have an empty body. | Mandatory
R-1-4-4 | 121 S | Use of boolean expression in switch. | A switch statement shall not have a boolean expression. | Mandatory
R-1-4-5 | 61 S | Switch contains default only. | A switch statement shall not contain only a default statement. | Mandatory
R-1-4-6 | 48 S | No default case in switch statement. | A switch statement shall contain a default statement, unless the switch cases cover all values of an enumerated type. | Mandatory
R-1-4-7 | 25 S | Null case in switch statement. | A break or return statement shall terminate each switch case and default, except for common (fall-thru) cases which shall include a comment. | Mandatory
| 62 S | Switch case not terminated with break.
R-1-4-8 | 245 S | Case statement in nested block. | Each switch case and default shall be at the same scope as the switch statement. | Mandatory
R-1-5-1 | 509 S | goto label is backwards. | A goto statement shall not jump backwards or into an inner compound statement. | Mandatory
| 511 S | Jump into nested block.
R-1-5-2 | 43 S | Use of setjmp/longjmp. | setjmp and longjmp shall not be used. | Mandatory
R-1-6-1 | 435 S | Float/integer conversion without cast. | A floating-point constant value shall not be implicitly converted to an integer type. | Mandatory
R-1-6-2 | 488 S | Value outside range of underlying type. | An integer value shall not be implicitly converted to an integer type of a smaller size. | Mandatory
R-1-6-3 | 132 S | Assignment operator in boolean expression. | The assignment operator shall not be used in logical expressions. | Mandatory
R-1-6-4 | 136 S | Bit operator with boolean operand. | The operands of the bit operators shall not have boolean type. | Mandatory
R-1-6-5 | 30 S | Deprecated usage of ++ or -- operators found. | The ++ and -- operators shall not be used in expressions or as function call arguments. | Mandatory
R-1-6-6 | 51 S | Shifting value too far. | The right hand value of a shift operator shall be less than the bit width of the left hand side. | Mandatory
R-1-6-7 | 403 S | Negative (or potentially negative) shift. | The right hand value of a shift operator shall not be negative. | Mandatory
R-1-6-8 | 47 S | Array bound exceeded. | An array index shall be within the range of the array. | Mandatory
| 64 X | Array bound exceeded at call.
| 68 X | Parameter indexing array too big at call.
| 69 X | Global array bound exceeded at use.
| 72 X | Parameter indexing array too small at call.
R-1-6-9 | 476 S | Array index not unsigned. | An array index shall be greater than or equal to zero. | Mandatory
R-1-6-10 | 117 S | Logical negation of constant value. | The logical negation (!) operator shall not be used on a integer constant value. | Mandatory
R-1-6-11 | 123 S | Use of underlying enum representation value. | An enumerated type value shall not be implicitly converted to a non-enumerated type. | Mandatory
R-1-6-12 | 43 D | Divide by zero found. | Division by zero shall not occur. | Mandatory
| 127 D | Local or member denominator not checked before use.
| 131 D | Global denominator not checked within this procedure.
| 137 D | Parameter used as denominator not checked before use.
| 629 S | Divide by zero found.
| 80 X | Divide by zero found.
R-1-6-13 | 54 S | Sizeof operator with side effects. | The assignment operator shall not be used in a sizeof expression. | Mandatory
R-1-6-14 | 489 S | Insufficient space for operation. | Memory read operations shall be in range. | Mandatory
| 79 X | Size mismatch in memcpy/memset.
R-1-6-15 | 489 S | Insufficient space for operation. | Memory write operations shall be in range. | Mandatory
| 66 X | Insufficient array space at call.
| 70 X | Array has insufficient space.
| 71 X | Insufficient space for copy.
| 79 X | Size mismatch in memcpy/memset.
R-1-6-16 |  |  | Freed memory space shall not be accessed. | Mandatory
R-1-6-17 | 483 S | Freed parameter is not heap item. | free shall only be called on pointers to the original address allocated by malloc or calloc. | Mandatory
| 644 S | realloc ptr does not originate from allocation function.
| 645 S | realloc ptr type does not match target type.
| 125 D | free called on variable with no allocated space.
R-1-6-18 | 44 S | Use of banned function, type or variable. | gets shall not be used, fgets should be used instead. | Mandatory
R-1-6-19 | 404 S | Array initialisation has too many items. | String assignment and copying functions shall be in range. | Mandatory
| 489 S | Insufficient space for operation.
| 66 X | Insufficient array space at call.
| 70 X | Array has insufficient space.
| 71 X | Insufficient space for copy.
R-1-7-1 | 218 S | Name is used in standard libraries. | The Standard Library functions shall not be defined by the user. | Mandatory
R-1-7-2 | 98 S | Actual and formal parameters inconsistent (MR). | Function parameters and arguments shall have consistent types. | Mandatory
R-1-7-3 | 21 S | Number of parameters does not match. | The number of function arguments shall be consistent with the function declaration. | Mandatory
R-1-7-4 | 135 S | Parameter list is KR. | The old form of C function definitions shall not be used. | Mandatory
R-1-7-5 | 103 S | Function and prototype param inconsistent (MR). | The parameter types of a function definition shall be consistent with the function declaration. | Mandatory
| 63 X | Function prototype/defn param type mismatch (MR).
R-1-7-6 | 102 S | Function and prototype return inconsistent (MR). | The return type of a function definition shall be consistent with the function declaration. | Mandatory
| 62 X | Function prototype/defn return type mismatch (MR).
R-1-7-7 | 36 S | Function has no return statement. | A function with a non-void return type shall have a return statement. | Mandatory
| 2 D | Function does not return a value on all paths.
R-1-7-8 | 27 S | Void procedure with return statement. | A function with a void return type shall not have return statement with a value. | Mandatory
R-1-7-9 | 2 D | Function does not return a value on all paths. | A function with a non-void return type shall have a return statement with a value. | Mandatory
| 66 S | Function with empty return expression.
R-1-7-10 | 101 S | Function return type inconsistent. | The type of a return value shall be consistent with its function definition. | Mandatory
R-1-7-11 | 382 S | (void) missing for discarded return value. | A function call which returns a value that is not used shall be cast to void. | Mandatory
R-1-7-12 |  |  | A function call with a void return type shall not be cast to void. | Mandatory
R-1-7-13 | 35 S | Static procedure is not explicitly called in code analysed. | All static functions shall be called within the program. | Mandatory
R-1-7-14 | 1 Q | Call has execution order dependant side effects. | An expression shall not contain more than one function call if the order of evaluation may effect the result. | Mandatory
R-1-7-15 | 41 S | Ellipsis used in procedure parameter list. | Ellipsis shall not be used in a function parameter list. | Mandatory
R-1-7-16 | 6 D | Recursion in procedure calls found. | Functions shall not call themselves, either directly or indirectly. | Mandatory
| 1 U | Inter-file recursion found.
R-1-8-1 | 1 J | Unreachable Code found. | Unreachable statements shall not be present. | Mandatory
R-1-8-2 | 139 S | Construct leads to infeasible code. | Unreachable branches shall not be present. | Mandatory
R-1-8-3 | 57 S | Statement with no side effect. | Statements with no side-effects shall not be present. | Mandatory
R-1-8-4 | 83 S | Octal number found. | The use of octal numbers shall include a comment. | Mandatory
R-1-8-5 | 252 S | Lower case suffix to literal number. | A numeric suffix shall be in uppercase. | Mandatory
R-1-9-1 | 40 S | Loop index is not declared locally. | for loop control variables shall be declared in the loop control statement. | Mandatory
R-1-9-2 | 39 S | Unsuitable type for loop variable. | for loop control variables shall have integer type. | Mandatory
R-1-9-3 | 55 D | Modification of loop counter in loop body. | for loop control variables shall not be modified within the loop body. | Mandatory
R-1-9-4 |  |  | An infinite loop shall be written as "while (1)" statements, not as "for (;;)" or any other forms. | Mandatory
R-1-10-1 | 435 S | Float/integer conversion without cast. | A cast shall be used when assigning a floating-point value to an integer variable. | Mandatory
R-1-10-2 | 446 S | Narrower int conversion without cast. | A cast shall be used when assigning an integer value to an integer variable with a smaller size. | Mandatory
R-1-10-3 | 445 S | Narrower float conversion without cast. | A cast shall be used when assigning a floating-point value to floating-point variable with a smaller size. | Mandatory
R-1-10-4 | 93 S | Value is not of appropriate type. | A pointer value shall not be implicitly converted to a pointer of a different type. | Mandatory
R-1-10-5 |  |  | A cast shall be used when assigning a pointer value to a non-pointer variable and when assigning a non-pointer value to a pointer variable. | Mandatory
R-1-10-6 | 97 S | Use of redundant cast. | Redundant casts shall not be used. | Mandatory
R-1-11-1 | 69 D | UR anomaly, variable used before assignment. | A local variable shall be assigned a value before it is used. | Mandatory
R-1-11-2 | 57 D | Global not initialised at declaration. | Global and static variables shall be initialised, to prevent the use of the system default value. | Mandatory
| 64 D | Local not initialised at declaration.
R-1-11-3 | 105 S | Initialisation brace { } fault. | The initialization of a struct shall contain the same brace structure as the definition. | Mandatory
| 646 S | Struct initialisation has too many items.
R-1-11-4 | 85 S | Incomplete initialisation of enumerator. | All members of an enumerator list must be explicitly initialised, or just the first member. | Mandatory
R-1-12-1 | 506 S | Use of boolean with relational operator. | The operands of the relational operators should not have boolean type. | Mandatory
R-1-12-2 | 70 S | Logical comparison of pointers. | The operands of the relational operators should not have pointer type. | Mandatory
R-1-12-3 | 56 S | Equality comparison of floating point. | The operands of the equality operators should not have floating-point type. | Mandatory
R-1-12-4 | 139 S | Construct leads to infeasible code. | An unsigned number shall not be compared to zero using a relational operator. | Mandatory
R-1-12-5 | 434 S | Signed/unsigned conversion without cast. | In a comparison between integer values, the values shall both be signed or both unsigned. | Mandatory
R-1-13-1 | 28 X | Identifier reuse: persistent var vs var. | Global and local variables shall not have the same name. | Mandatory
R-1-13-2 | 128 S | Parameter has same name as global variable. | Global variables and function parameters shall not have the same name. | Mandatory
R-1-13-3 | 1 S | Procedure name reused. | Functions and variables shall not have the same name. | Mandatory
| 25 X | Identifier reuse: procedure vs procedure param.
| 29 X | Identifier reuse: persistent var vs procedure.
| 32 X | Identifier reuse: procedure vs var.
R-1-13-4 | 8 X | Identifier reuse: tag vs procedure parameter. | Struct, union and enum tag names shall not have the same name as variables. | Mandatory
| 9 X | Identifier reuse: tag vs variable.
| 15 X | Identifier reuse: persistent var vs tag.
R-1-13-5 | 39 X | Identifier reuse: persistent var vs enum constant. | Enumeration constants and variables shall not have the same name. | Mandatory
| 51 X | Identifier reuse: var vs enum constant.
| 54 X | Identifier reuse: proc param vs enum constant.
R-1-13-6 | 16 X | Identifier reuse: typedef vs variable. | Typedefs and variables shall not have the same name. | Mandatory
| 19 X | Identifier reuse: typedef vs procedure parameter.
| 20 X | Identifier reuse: persistent var vs typedef.
R-1-13-7 | 131 S | Name reused in inner scope. | Variables in an inner scope shall not have same name as variables in an outer scope. | Mandatory
R-1-13-8 | 217 S | Names only differ by case. | Variable names shall not differ only in case. | Mandatory
| 67 X | Identifier is typographically ambiguous.
R-1-13-9 | 67 X | Identifier is typographically ambiguous. | Variable names shall not differ only by lowercase "l" or digital "1". | Mandatory
R-1-13-10 | 67 X | Identifier is typographically ambiguous. | Variable names shall not differ only by uppercase "O" or digital "0". | Mandatory
R-1-13-11 | 44 S | Use of banned function, type or variable. | The variable names lowercase "l" and uppercase letter "O" shall not be used. | Mandatory
R-1-13-12 |  |  | A volatile type declaration shall be used for variables that are rewritable outside the program. | Mandatory
R-1-13-13 | 134 S | Volatile variable in complex expression. | Only one volatile variable shall be used in an expression. | Mandatory
R-1-13-14 | 348 S | Use of the NULL macro. | NULL shall not be used in place of the integer 0. | Mandatory
R-1-13-15 | 96 S | Use of mixed mode arithmetic. | A negative value shall not be assigned to a variable with unsigned type. | Mandatory
R-1-13-16 |  |  | An array of characters shall contain '\0' at the end of the data. | Mandatory
R-2-1-1 | 233 S | No copy constructor for class with pointers. | A copy constructor and an assignment operator shall be declared for classes that contain pointers. | Mandatory
R-2-1-2 | 448 S | Base class pointer cast to derived class. | dynamic_cast shall be used when converting a virtual base class pointer to a derived class pointer. | Mandatory
R-2-1-3 |  |  | A base class shall be declared virtual if it is used in a diamond hierarchy. | Mandatory
R-2-1-4 | 522 S | Public assign operator in abstract class. | The copy assignment operator in an abstract class shall be declared protected or private. | Mandatory
R-2-2-1 | 529 S | Static member initialised/assigned in constructor. | Constructors shall not use global variables. | Mandatory
R-2-2-2 | 260 S | No default constructor declared for class. | A class shall explicitly define a default constructor. | Mandatory
R-2-2-3 | 393 S | Single parameter constructor not 'explicit'. | A single parameter constructor shall not be declared 'explicit'. | Mandatory
R-2-2-4 | 319 S | Constructor has insufficient initialisers. | A class constructor shall initialize all member variables of the class. | Mandatory
R-2-2-5 | 319 S | Constructor has insufficient initialisers. | A derived class constructor shall explicitly initialize all base classes. | Mandatory
R-2-3-1 | 303 S | Virtual class members need virtual destructor. | A class with virtual member functions shall define a virtual destructor. | Mandatory
R-2-3-2 | 453 S | Throw found in destructor. | A class destructor shall not contain an unhandled exception. | Mandatory
R-2-4-1 | 364 S | Inherited default parameter redefined. | The default arguments shall not be changed in a derived class when overriding a virtual function in the base class. | Mandatory
R-2-4-2 | 214 S | Member not declared virtual. | A function in a derived class which overrides a virtual function in the base class shall be declared as virtual. | Mandatory
R-2-4-3 | 544 S | Member re-declared pure. | A virtual function in a derived class shall not be declared as pure unless it overrides a pure virtual function in the base class. | Mandatory
R-2-5-1 | 554 S | Cast to an unrelated type. | A variable with pointer type shall not be cast to an unrelated pointer type. | Mandatory
R-2-5-2 | 203 S | Cast on a constant value. | A cast shall not remove any const or volatile attribute from a pointer or reference. | Mandatory
| 242 S | Use of const_cast.
| 344 S | Cast on volatile value.
R-2-6-1 |  |  | Allocated memory created by new shall be released ( delete ) after use. | Mandatory
R-2-6-2 | 485 S | Array deletion without []. | delete[] shall be used to release memory allocated using new[]. | Mandatory
R-2-6-3 |  |  | delete[] shall only be called on pointers to the original address allocated by new[]. | Mandatory
R-2-7-1 |  |  | A function parameter that is passed an array shall be declared with a reference. | Mandatory
R-2-7-2 | 392 S | Class data accessible thru non const member. | A const member function shall return a const pointer or reference. | Mandatory
R-2-7-3 | 392 S | Class data accessible thru non const member. | A member function shall not return handles to data less accessible than the member function. | Mandatory
R-2-8-1 | 556 S | Wrong order of catches for derived class. | Catches shall be ordered from the most-derived to the base class. | Mandatory
R-2-8-2 | 56 D | Throw found with no catch in scope. | Each throw shall have a catch of a compatible type. | Mandatory
R-2-8-3 | 455 S | Catch is not by reference. | Thrown objects shall use reference capture. | Mandatory
R-2-8-4 | 541 S | Catch-all is not last catch. | A default catch, if present, shall be placed after the more specific catches. | Mandatory
R-2-8-5 | 525 S | throw with explicit NULL. | NULL shall not be thrown explicitly. | Mandatory
R-2-9-1 |  |  | A template declaration, definition and implementation should be in the same file. | Mandatory

## Sheet3
Rule | LDRA Standard | LDRA Standard Description | Rule Description | Classification